## Revisions
Differences between revision A and B
The PCB diagram shown in the service manual is rev A.
The PCB used for reverse engineering is revision B.
These are the differences between the two revisions:
Two ribbon cable pins are swapped in the service manual's PCB diagram.
It shows ribbon cable pin 9 going to hole g and pin 10 going to S01-2-8.
These are reversed on both physical revisions of the board.
On rev B PCB, pin 9 is cut right before the via going to S01-2-8, and pin 10 goes to hole g.
This appears to be the only wiring difference between physical rev A/B boards.
The new CAD schematic is wired for rev B.
Note: the topside silkscreen for bottom routing is still pre-swap, on physical rev A boards.
| Mirrored left to right (above) | Mirrored left to right (above)
Mirrored left to right (above)
C610, which is incorrectly labeled C901 on the schematic, is only on the rev B layout.
One new hole was added to rev B, while the other lead uses a via.
There is a C610 silkscreen label on rev A, but that's supposed to say C605.
Silkscreen label for C604 was corrected on revision B (revision A labeled it as C609)
A new hole on ground exists on rev B, near to VR601.

## PCB specs
Reference Designator | Location | Rel.X | Rel.Y | Value | Description
TR01 | BCE=64,37.5, 62.5,40, 64,42 |  |  | 2SC945 (Q,P)
TR02 | ECB=56,31.5, 59,32, 61.8,31 |  |  | 2SC945 (Q,P)
TR601 | BCE=5,130, 8.5,130, 12,130 |  |  | 2SC945 (Q,P)
TR602 | BCE=7,105.2, 10,106, 13,105.2 |  |  | 2SC945 (Q,P)
TR603 | ECB=7,82, 7,85.5, 10,87.3 |  |  | 2SC945 (Q,P)
IC01 | 80.5, 24.5, Horiz. |  |  | NE545B | Dolby decoder
IC02 | 25.5, 23.5, Horiz. |  |  | NE545B | Dolby decoder
D01 | AC=85,38.3, 90,38.3 | 5 | 0 | 1N34A
D02 | AC=27,37, 32.5,37 | 5.5 | 0 | 1N34A
D03 | AC=63.8,45, 63.8,49.5 | 0 | 4.5 | 1N60P, 1N60-P
D04 | AC=53,41.5, 53,47.2 | 0 | 5.7 | 1N60P, 1N60-P
D05 | CA=57.5,53, 67.5,53 | 10 | 0 | 1N60P, 1N60-P
D06 | AC=49.5,43.5, 49.5,48.5 | 0 | 5 | 1N60P, 1N60-P
D07 | CA=28.5,55.5, 38.5,56 | 10 | 0.5 | 1N60P, 1N60-P
D08 | CA=42.3,51.3, 52.3,51 | 10 | -0.3 | 1N60P, 1N60-P
D09 | CA=28.5,52.5, 38.5,52.5 | 10 | 0 | 1N60P, 1N60-P
D10 | CA=23.5,50, 33.5,50 | 10 | 0 | 1N60P, 1N60-P
L01 | 87.5,11.5, 93,11.5 | 5.5 | 0 | 10mH | "103"
L02 | 19.5,16.5, 24,16.5 | 4.5 | 0 | 10mH | "103"
VR01 | 0°=96,7 |  |  | 100K (B) | "S.R." "71Z-100KΩB"
VR02 | 180°=46.8,12 |  |  | 100K (B) | "S.R." "71Z-100KΩB"
VR03 | 270°=62.7,12 |  |  | 47K (B) | "S.R." "71Z-47KΩB"
VR04 | 0°=51.8,7 |  |  | 47K (B) | "S.R." "71Z-47KΩB"
VR601 | 0°=14,73.5 |  |  | 47K (B) | Volume
S01 | 38, 85.5 |  |  | 4P5T | Rotary switch
C01 | PN=79.3,41.5, 79.3,46.5 | 0 | 5 | 47uF, 16V | Electrolytic. 8mm silkscreen circle is same diameter as cap
C02 | NP=7.5,44, 12.5,44 | 5 | 0 | 47uF, 16V | Electrolytic. 8mm silkscreen circle is same diameter as cap
C03 | PN=93.2,15, 97.7,16 | 4.5 | 1 | 1uF, 35V | Tantalum. 25V on schematic, but 35V on parts list and actual PCB. "1/35"
C04 | NP=34.3,10.8, 34.5,19.5 | 0.2 | 8.7 | 1uF, 35V | Tantalum. 25V on schematic, but 35V on parts list and actual PCB. "1/35"
C05 | 80.5,6.5, 86,6.8 | 5.5 | 0.3 | Unknown | Ceramic? Not on original schematic. Depopulated on PCB.
C06 | 38,10.7, 38,19.7 | 0 | 9 | Unknown | Ceramic? Not on original schematic. Depopulated on PCB.
C07 | 73.7,16, 79.5,15.5 | 5.8 | -0.5 | 0.001 | Mylar. "102J"
C08 | 12,22, 18.8,22 | 6.8 | 0 | 0.001 | Mylar. "102J"
C09 | PN=102,21.2, 106.5,21.2 | 4.5 | 0 | 10uF, 16V | Electrolytic
C10 | PN=48,15, 52.5,17.5 | 4.5 | 2.5 | 10uF, 16V | Electrolytic
C11 | NP=83,12.2, 83.8,16.5 | 0.8 | 4.3 | 10uF, 16V | Electrolytic
C12 | PN=16.8,10, 21.2,10 | 4.4 | 0 | 10uF, 16V | Electrolytic
C13 | PN=84.3,20.3, 88.8,20.3 | 4.5 | 0 | 10uF, 16V | Electrolytic
C14 | NP=11,15.8, 16,16.3 | 5 | 0.5 | 10uF, 16V | Electrolytic
C15 | PN=110.2,25.2, 110.2,29.7 | 0 | 4.5 | 10uF, 16V | Electrolytic
C16 | PN=7.5,17.5, 6.3,21.8 | -1.2 | 4.3 | 10uF, 16V | Electrolytic. 6mm silkscreen circle but only needs to be 5mm
C17 | 68.2,28.3, 72.7,28.3 | 4.5 | 0 | 5600pF | Mylar. "562J"
C18 | 14,34, 18.7,34 | 4.7 | 0 | 5600pF | Mylar. "562J"
C19 | PN=106.3,27, 106.3,31.2 | 0 | 4.2 | 10uF, 16V | Electrolytic
C20 | PN=50.3,26.5, 50.8,30.5 | 0.5 | 4 | 10uF, 16V | Electrolytic
C21 | NP=74.7,19.5, 79.5,19.5 | 4.8 | 0 | 10uF, 16V | Electrolytic
C22 | NP=22.2,22.2, 22.2,26 | 0 | 3.8 | 10uF, 16V | Electrolytic
C23 | 75.7,30.8, 75.7,35.8 | 0 | 5 | 4700pF | Mylar. "472J"
C24 | 21.5,29, 21.5,34.3 | 0 | 5.3 | 4700pF | Mylar. "472J"
C25 | 71.5,17.5, 71.5,23.5 | 0 | 6 | 0.027uF | Mylar. "273J 50"
C26 | 9.5,31.3, 15,31 | 5.5 | -0.3 | 0.027uF | Mylar. "273J 50"
C27 | 111.5,38, 111.5,44 | 0 | 6 | 0.027uF | Mylar. "273J 50"
C28 | 47,36.3, 47.3,41.8 | 0.3 | 5.5 | 0.027uF | Mylar. "273J 50"
C29 | NP=94.2,38.2, 97.7,38.2 | 3.5 | 0 | 10uF, 16V | Electrolytic
C30 | NP=37.7,37.2, 41.3,37.2 | 3.6 | 0 | 10uF, 16V | Electrolytic
C31 | 91.5,46, 102.5,46 | 11 | 0 | 0.33uF | Mylar. Incorrectly labeled as C33 on schematic; marked correctly in PCB diagram, both rev A and B PCB silkscreen, and contains the correct part. "334K 50"
C32 | 23.5,45, 34,45 | 10.5 | 0 | 0.33uF | Mylar. "334K 50"
C33 | 107,43.7, 107.2,48.5 | 0.2 | 4.8 | 0.1uF | Mylar. Incorrectly labeled as C31 on schematic; marked correctly in PCB diagram, both rev A and B PCB silkscreen, and contains the correct part. "104K 50"
C34 | 38.3,44.3, 43.3,44.3 | 5 | 0 | 0.1uF | Mylar. "104K 50"
C35 | PN=70,46.2, 67,50.5 | -3 | 4.3 | 10uF, 25V | Electrolytic. 5mm silkscreen circle but cap is 6mm
C36 | PN=58.8,39, 56.5,43.8 | -2.3 | 4.8 | 10uF, 25V | Electrolytic. 5mm silkscreen circle but cap is 6mm
C37 | NP=59.8,45.2, 59.8,49.5 | 0 | 4.3 | 10uF, 16V | Electrolytic
C38 | NP=45.8,44.8, 46.2,48.8 | 0.4 | 4 | 10uF, 16V | Electrolytic
C39 | 92.2,21, 99,20.3 | 6.8 | -0.7 | 100pF | Ceramic. Marked as 100pF on schematic, but 220pF installed on PCB
C40 | 31.5,10.3, 31.5,19.5 | 0 | 9.2 | 100pF | Ceramic. Marked as 100pF on schematic, but 220pF installed on PCB
C41 | NP=64.8,17, 63.3,20.5 | -1.5 | 3.5 | 1uF, 50V | Electrolytic
C42 | NP=54.8,16, 58.5,19.5 | 3.7 | 3.5 | 1uF, 50V | Electrolytic
C601 | 6.5,114.3, 6.5,120.3 | 0 | 6 | 0.039uF | Mylar. "393J 50"
C602 | 9.5,114.3, 9.5,120.3 | 0 | 6 | 0.039uF | Mylar. "393J 50"
C603 | 5.8,109.2, 11.5,109.2 | 5.7 | 0 | 0.039uF | Mylar. "393J 50"
C604 | 11.2,83.5, 18,83 | 6.8 | -0.5 | 0.068uF | Mylar. Incorrectly marked as C609 on Rev A silkscreen, but fixed on Rev B. "683J 50"
C605 | PN=14.5,127, 19,127 | 4.5 | 0 | 100uF, 6.3V | Electrolytic. Incorrectly marked as C610 on Rev A silkscreen, but fixed on Rev B. 5mm silkscreen circle but cap is 8mm
C606 | PN=13.5,92.5, 18.5,92.5 | 5 | 0 | 100uF, 16V | Electrolytic. 7mm silkscreen circle but cap is 10mm
C607 | 12.8,87.2, 18.3,87.2 | 5.5 | 0 | 0.018uF | Mylar. "183J 50"
C608 | PN=3.5,125.2, 7.5,125.2 | 4 | 0 | 1uF, 50V | Electrolytic. 6mm silkscreen circle but only needs to be 5mm
C609 | 7,50, 13.5,50 | 6.5 | 0 | 0.047uF | Ceramic
C610 | 10,70.2, 6.5,77(via) | -3.5 | 6.8 | 0.022uF | Ceramic. Schematic wrongly says C901 (C901 is on F-2694). "C610" text on Rev A PCB wrongly marking C605. C610 is only on Rev B. It only has one dedicated hole.
R01 | RL=67.8,38, 72.3,37.5 | 4.5 | -0.5 | 1K
R02 | RU=16.3,41.2, 16.3,48.2 | 0 | 7 | 1K
R03 | RD=73.8,39.7, 73.8,47 | 0 | 7.3 | 1K
R04 | RL=7,38, 13.2,37.7 | 6.2 | -0.3 | 1K
R05 | RD=110.3,17.8, 110.5,21.3 | 0.2 | 3.5 | 10K
R06 | RU=51,19, 50.5,23.2 | -0.5 | 4.2 | 10K
R07 | RL=103.2,14.5, 108.2,15.7 | 5 | 1.2 | 10K
R08 | RR=40.7,19.3, 46.3,19.3 | 5.6 | 0 | 10K
R09 | RD=69.7,31, 70.2,36 | 0.5 | 5 | 3.3K
R10 | RR=17,38, 22.5,36.8 | 5.5 | -1.2 | 3.3K
R11 | RR=77,9.8, 80.2,11 | 3.2 | 1.2 | 10K
R12 | RD=24.7,9.5, 24.7,13.5 | 0 | 4 | 10K
R13 | RD=72.8,8, 72.8,12.8 | 0 | 4.8 | 10K
R14 | RD=28,7, 28,11.7 | 0 | 4.7 | 10K
R15 | RR=90.3,18.3, 101.8,18.3 | 11.5 | 0 | 100K
R16 | RR=7,26, 12.2,26 | 5.2 | 0 | 100K
R17 | RU=76.3,22.3, 76.3,27 | 0 | 4.7 | 47K
R18 | RU=18.2,25.5, 18.2,31.5 | 0 | 6 | 47K | Resistor circle is missing
R19 | RD=101.8,27.3, 102.2,33 | 0.4 | 5.7 | 100K
R20 | RD=47.2,27, 47.2,32.5 | 0 | 5.5 | 100K
R21 | RD=68.5,21.5, 68.5,26.8 | 0 | 5.3 | 180
R22 | RR=2.5,33.7, 11,33.7 | 8.5 | 0 | 180
R23 | RD=106,34.5, 106,38.5 | 0 | 4 | 120
R24 | RU=49.8,33.5, 50.2,38 | 0.4 | 4.5 | 120
R25 | RL=93,41.3, 98.5,41.7 | 5.5 | 0.4 | 150K
R26 | RD=35.3,35.5, 35.3,40 | 0 | 4.5 | 150K
R27 | RU=101.8,37.5, 101.8,41.3 | 0 | 3.8 | 680K
R28 | RR=38.3,41.2, 43.3,41.2 | 5 | 0 | 680K
R29 | RL=84.3,41.3, 89.8,41.8 | 5.5 | 0.5 | 270K
R30 | RR=27,39.8, 32.3,39.8 | 5.3 | 0 | 270K
R31 | RR=62.3,33.7, 66.8,33.3 | 4.5 | -0.4 | 270K
R32 | RL=55.8,26.7, 60.2,26.7 | 4.4 | 0 | 270K
R33 | RU=64.8,23.3, 64.8,28.3 | 0 | 5 | 270K
R34 | RR=54.3,24, 58.8,24.3 | 4.5 | 0.3 | 270K
R35 | RR=66.3,43.8, 70.8,43.3 | 4.5 | -0.5 | 3.3K
R36 | RU=54.5,33.5, 54.5,38.5 | 0 | 5 | 3.3K
R37 | RU=109.3,35.7, 109.3,41.2 | 0 | 5.5 | 100K
R38 | RL=4.3,28.8, 10.5,28.8 | 6.2 | 0 | 100K
R45 | 55.3,56, 65.8,56 | 10.5 | 0 | 270 | Incorrectly labeled as R39 on schematic (R39 is on F-2694). Labeled as 27 ohms on schematic, but value on both rev A and B of the PCB is 270 ohms.
R46 | 42,56, 51.8,56 | 9.8 | 0 | 270 | Incorrectly labeled as R40 on schematic (R40 is on F-2694). Labeled as 27 ohms on schematic, but value on both rev A and B of the PCB is 270 ohms.
R602 | RR=9,134.2, 14.2,134.2 | 5.2 | 0 | 47K
R603 | RR=9,137.7, 14.5,137.7 | 5.5 | 0 | 100K
R604 | RD=14.3,107.7, 14.8,111.8 | 0.5 | 4.1 | 27
R605 | RL=12.5,117.2, 18.2,117.5 | 5.7 | 0.3 | 3.3K
R606 | RL=8,102, 13.1,102.5 | 5.1 | 0.5 | 560K
R607 | RD=10.3,91.2, 10.8,96 | 0.5 | 4.8 | 2.2K
R608 | RL=13,121.2, 18.3,120.8 | 5.3 | -0.4 | 2.2K | Marked with a black square on schematic. Why?
R609 | RR=10,99.7, 14.7,99.3 | 4.7 | -0.4 | 56K
R610 | RL=12.5,114.2, 17.8,113.8 | 5.3 | -0.4 | 2.2K | Marked with a black square on schematic. Why?
R611 | RU=9,77, 9.5,82.3 | 0.5 | 5.3 | 3.9K
R612 | RL=13.3,52.8, 19.8,52.3 | 6.5 | -0.5 | 100
R901 |  |  |  | 56K | Soldered to back side of PCB
R902 |  |  |  | 56K | Soldered to back side of PCB
R903 |  |  |  | 2.7K | Soldered to back side of PCB
R904 |  |  |  | 2.7K | Soldered to back side of PCB
These are test point posts, off-board wire holes, and jumpers. All use a 1.1mm hole.
TP01 | 61.3, 15 |  |  | Test point stud | Connected to R21/VR03 node
TP02 | 34, 5.2 |  |  | Test point stud | Connected to R22/VR04 node
TP03 | 91.3, 6.2 |  |  | Test point stud | Connected to VR01 (side that's not tied to ground)
TP04 | 42.8, 15.5 |  |  | Test point stud | Connected to VR02 (side that's not tied to ground) Silkscreen circle is incorrectly around the adjacent via attached to TP04
a | 44, 122 |  |  | Off-board wire hole | Dark blue
b | 70.2, 100.8 |  |  | Off-board wire hole | Gray
c | 107.8, 90.9 |  |  | Off-board wire hole | Red
d | 103.7, 93.3 |  |  | Off-board wire hole | Yellow
e | 81.7, 139 |  |  | Off-board wire hole | Brown
f | 74.3, 126 |  |  | Off-board wire hole | Blue
g | 78.5, 136.5 |  |  | Off-board wire hole | Dark blue
h | 76.7, 85 |  |  | Off-board wire hole | Blue. Ties to i
i | 71, 97 |  |  | Off-board wire hole | Brown. Ground. On some boards, a stranded wire extends for 1cm, then merges with h, and also has a stranded bare wire soldered to back side. On others, a pale blue wire from 30 splices into a gray wire in this hole
j | 74.5, 120 |  |  | Off-board wire hole | Red
k | 81.7, 134.3 |  |  | Off-board wire hole | Yellow, according to Audiokarma post 1033451
l | 89.7, 84.5 |  |  | Off-board wire hole | Brown
m | 112, 93.5 |  |  | Off-board wire hole | Orange
n | 6.9,94, 53.7,110.7 | 46.8 | 16.7 | Intra-board jumper | Brown. Ties a rotary switch pin to C606, R607, R612 and TR610-C
o | 16.4,103.5, 50.8,113.2 | 34.4 | 9.7 | Intra-board jumper | Brown. Ties ground to a rotary switch pin, hole i and hole 703
p | 4,103.5, 32.3,109.5 | 28.3 | 6 | Intra-board jumper | Brown. Ties two rotary switch pins to C16 and R38
q | 2.5,107.2, 29.5, 113.2 | 27 | 6 | Intra-board jumper | Brown. Ties two rotary switch pins to R22, TP02, and a side pin of VR04
r | 5.3,99.7, 31.3,117 | 26 | 17.3 | Intra-board jumper | Brown. Ties a rotary switch pin to C14 and R16
These off-board wire holes are labeled with inter-board connection numbers used in the service manual. All use a 1.1mm hole.
29 | 71, 126.5 |  |  | Off-board wire hole | White or pale blue (sometimes soldered to back side). On some boards, this wire travels a short distance to hole 703 and splices into a blue wire.
30 | 73.7, 85 |  |  | Off-board wire hole | White or pale blue (sometimes soldered to back side)
703 | 70.7, 111.7 |  |  | Off-board wire hole | Ties to i and h. Silkscreen label wrongly placed by i. Bare or pale blue wire soldered to back side, sometimes turns into red after some shrink wrap
On some boards, a blue wire is in this hole with the white wire from hole 29 spliced into it.
These holes are not marked in silkscreen, and need to be located by description. All use a 1.1mm hole.
12V | 10, 56 |  |  | Off-board wire hole | No wire in hole. Ties to +12V near R612. Not marked with silkscreen (right-most hole inright-hand image)
12V | 10, 59.5 |  |  | Off-board wire hole | Yellow. Not marked with silkscreen (middle hole in right-hand image)
GND | 10, 65 |  |  | Off-board wire hole | Black. Next to first pin of ribbon cable, which is grounded. Not marked with silkscreen (left hole in right-hand image). Solders to F-2344
VIA | 32.5, 121.4 |  |  | via | Blue, with red sleeve after 5/8". Soldered to back side. Located next to r, towards front of board. Bottom side on rev B is severed from trace.
GND | 5.8,47.3 |  |  | Off-board wire hole | No wire in hole. Ground (see left-hand image)
Ribbon cable | 14,62, Horiz. |  |  | Ribbon cable | Black. 4-section ribbon cable (6/10/10/10-conductors)
These are extra holes on nets.
GND | 109, 47.2
Mechanical specs
Capacitor |  |  |  | 10@16, 1@50 | Electrolytic, 5mm diameter, 2mm pitch, 0.45mm lead, 0.75mm hole 10@16 used on C09-C16, C19-C22, C29-C30 and C37-C38. 1@50 used on C41-C42 and C608
Capacitor |  |  |  | 10@25 | Electrolytic, 6mm diameter, 2.5mm pitch, 0.45mm lead, 0.75mm hole. Used on C35 and C36
Capacitor |  |  |  | 47@16 | Electrolytic, 8mm diameter, 4mm pitch, 0.6mm lead, 0.75mm hole. Used on C01 and C02
Capacitor |  |  |  | 100@6.3 | Electrolytic, 8mm diameter, 3.5mm pitch, 0.45mm lead, 0.75mm hole. Used on C605
Capacitor |  |  |  | 100@16 | Electrolytic, 10mm diameter, 4.5mm pitch, 0.6mm lead, 0.75mm hole. Used on C606
Capacitor |  |  |  | 1@35 | Tantalum, 3.7mm diameter, 3mm pitch, 0.45mm lead, 0.75mm hole. Used on C03 and C04
Capacitor |  |  |  | 0.001 | Mylar, 2.5x5.2mm, 4mm pitch, 0.45mm lead, 0.75mm hole. Used on C07 and C08
Capacitor |  |  |  | 4700pF (0.0047) | Mylar, 2.2x5.4mm, 3.5mm pitch, 0.45mm lead, 0.75mm hole. Used on C23 and C24
Capacitor |  |  |  | 0.0056 | Mylar, 1.8x5.4mm, 4.5mm pitch, 0.5mm lead, 0.75mm hole. Used on C17 and C18
Capacitor |  |  |  | 0.018 | Mylar, 2.9x6.6mm, 4mm pitch, 0.5mm lead, 0.75mm hole. Used on C607
Capacitor |  |  |  | 0.027 | Mylar, 3.1x6.8mm, 5mm pitch, 0.45mm lead, 0.75mm hole. Used on C25-C28
Capacitor |  |  |  | 0.039 | Mylar, 3.15x7.45mm, 5.5mm pitch, 0.5mm lead, 0.75mm hole. Used on C601-C603
Capacitor |  |  |  | 0.068 | Mylar, 4.35x8.5mm, 6mm pitch, 0.5mm lead, 0.75mm hole. Used on C604
Capacitor |  |  |  | 0.1 | Mylar, 5.35x10.4mm, 6.5mm pitch, 0.5mm lead, 0.75mm hole. Used on C33 and C34
Capacitor |  |  |  | 0.33 | Mylar, 7.55x13.7mm, 9.5mm pitch, 0.5mm lead, 0.75mm hole. Used on C31 and C32
Capacitor |  |  |  | 220 | Ceramic, 2.2x7.6mm, 5mm pitch, 0.4mm lead, 0.75mm hole. Used on C39 and C40
Capacitor |  |  |  | 0.022 | Ceramic, 2x8.65mm, 5mm pitch, 0.4mm lead, 0.75mm hole. Used on C610
Capacitor |  |  |  | 0.047 | Ceramic, 2.6x11.7mm, 8mm pitch, 0.4mm lead, 0.75mm hole. Used on C609
Transistor |  |  |  |  | TO-92. 5.2x4.2mm, 1.27mm pitch, 0.38x0.38 square lead, 0.75mm hole
Resistor |  |  |  |  | Horizontally, 9.75 or 10.25mm. Vertically varies a lot. 0.75mm hole. Body is 3mm diameter circle (parts vary from 2.3 to 2.9mm)
IC |  |  |  |  | DIP-16. 0.5mm holes, 8.5mm spread, 2.54mm pitch, 0.75mm hole. Silk is 5.7x19.7mm rectangle with 1.7mm diameter semicircle, 0.25mm thick
Diode |  |  |  |  | Horizontally, 10mm pitch. Vertically, 4.5-5.5mm pitch. 0.45mm lead, 0.75mm hole
Inductor |  |  |  |  | 9mm diameter, 3mm pitch, 0.5mm lead, 0.75mm hole. Silkscreen circle is 8mm dia.
Potentiometer |  |  |  |  | Lower pins: 0,0, 5,0. Center pin: 2.5,5. 3mm non-plated hole: 2.5,2. 0.9mm hole
Rotary switch |  |  |  |  | 5 pairs of 6-pin rows of 5mm pitch. 2nd row in each section is offset by 2,5,2.5. Sections are 10mm apart. 0.6mm lead, 0.9mm hole. Silk is 32.5x55.7, at 35,80.8. 0.9mm hole
Test point stud |  |  |  |  | 1mm lead, 1.1mm hole
Ribbon cable |  |  |  |  | 36 pins, 2.5mm pitch. 0.9mm hole. Three 5mm gaps: between pins 6-7, 17-18, and 26-27
PCB |  |  |  |  | 115mm x 142mm overall
30 x 45mm notch out of NE corner
3x5mm oblong slots in south corners, walls are 3.5mm from both edges
R2 on all corners, R1 on internal corner
Routing
0.5mm traces
0.5mm minimum gap
Pad specs
Pads for caps, resistors, transistors, diodes, inductors and pots are 2.2mm diameter
Pads for test points are 3mm diameter
Pads for ribbon cable and IC's are 1.7x3mm
Pads for rotary switch and vias are 2.5mm diameter
Pads for vias are 2.5mm diameter, holes are 0.75 (dropped down from 1.1mm on original board)
Vias
1 | 28.2,14.5
2 | 39.8,15
3 | 48.5,21.5
4 | 59.7,34.7
5 | 68.3,18.5
6 | 75.5,12.5
7 | 87.8,17.7
8 | 94,8.3
9 | 107.2,18
10 | 109.5,33.2
11 | 20,44
12 | 23.5,55
13 | 76.7,55.5
14 | 83.8,55.5
15 | 104,57.5
16 | 10,70.2 |  |  | Used for "+" side of C610, but on new PCB, a separate hole is added
17 | 16.8,69.2
18 | 23,68.5
19 | 43,70.5
20 | 48.5,69.8
21 | 55.3,70.8
22 | 60,71.8
23 | 64.3,72.5
24 | 61.2,66.2
25 | 71,67.7
26 | 79.8,71.8
27 | 86.3,69.7
28 | 104,72.7
29 | 103.8,83.2
30 | 7.3,90.5
31 | 35.3,88.4
32 | 43.3,82.4
33 | 49.8,82.7
34 | 35.3,95.7
35 | 43.2,100.3
36 | 53.7,100.3
37 | 64.2,90.7
38 | 69.8,88.2
39 | 67.8,94.5
40 | 68, 103.8
41 | 69.4,107.9
42 | 63.4,111.1
43 | 69.8,118.2
44 | 81.5,129.5
45 | 74.3,133.7
46 | 70.8,136.2
47 | 74.3,138.9
48 | 18.5,136.1
49 | 32.4,136.2
50 | 31.5,132.8
51 | 31.2,129.2
52 | 36.7,130.2
53 | 44.7,132.3
54 | 49.8,132.3
55 | 54.3,120.8
56 | 48.8,121.5
57 | 44.8,113.2
58 | 35.3,116.2
59 | 32.5,121.4 |  |  | "VIA" TP tied to S01-2-8
60 | 28.4,108.9
61 | 30.4,103.7
Summary of components
52 capacitors: C01-C42, C601-C610
2 Tantalum
25 Electrolytic
4 ceramic
19 mylar
2 unknown (depopulated on PCB, not on schematic)
55 resistors: R01-38, R45, R46, R602-R612, R901-R904
5 pots: VR01-VR04, VR601
2 chips: IC01, IC02
2 chokes: L01, L02
5 transistors: TR01, TR02, TR601-TR603
10 diodes: D01-D10
1 rotary switch: S01
1 ribbon cable
4 test points: TP01-TP04
5 jumpers: n, o, p, q, r
20 off-board wire holes: a-m (to F-2653 volume board), 29, 30, 703, four unlabeled

## S01
S01 is a series of five rotary "encoders" with 12 pins each, essentially acting as 11 single-pole, five-throw switches.
The factory schematic does not portray explicit PCB connections, so this legend has been created to facilitate PCB layout.
Top side view
←▬▬▬▬ Front edge of PCB ▬▬▬▬→
[10 empty] | 2 |  | 4 |  | 6 |  | 8 |  | 10 |  | 12 | S01-1-1 through S01-1-12
|  |  | Section 1 | [5 empty] | 1 |  | 3 |  | 5 |  | 7 |  | 9 |  | 11
[10 empty] | 2 |  | 4 |  | 6 |  | 8 |  | 10 |  | 12 | S01-2-1 through S01-2-12
|  |  | Section 2 | [5 empty] | 1 |  | 3 |  | 5 |  | 7 |  | 9 |  | 11
[10 empty] | 2 |  | 4 |  | 6 |  | 8 |  | 10 |  | 12 | S01-3-1 through S01-3-12
|  |  | Section 3 | [5 empty] | 1 |  | 3 |  | 5 |  | 7 |  | 9 |  | 11
[10 empty] | 2 |  | 4 |  | 6 |  | 8 |  | 10 |  | 12 | S01-4-1 through S01-4-12
|  |  | Section 4 | [5 empty] | 1 |  | 3 |  | 5 |  | 7 |  | 9 |  | 11
[10 empty] | 2 |  | 4 |  | 6 |  | 8 |  | 10 |  | 12 | S01-5-1 through S01-5-12
|  |  | Section 5 | [5 empty] | 1 |  | 3 |  | 5 |  | 7 |  | 9 |  | 11
Mapping:
The red text below are confusing statements from Jim Masingill's reference document.
|  | S01-1: |  | Position 1 | Position 2 | Position 3 | Position 4 | Position 5
|  |  |  | Dolby FM | Play | Off | Rec 1 | Rec 2
S01b-1 | S01a-1 |  | 1 | 1+8 | [5 empty] | b
NC |  |  | 2
S01d-4 |  |  | 3 |  |  |  | 3+6 |  |  | d
S01b-4 | S01d-5 |  | 4 |  |  |  | 4+8 | 4+6 |  | b
NC |  |  | 5
S01d-wiper | wiper pin 5 B |  | 6 | 6+12 | 6+7 | 6+7 | 3+6 | 4+6 |  | d
S01d-2,3 |  |  | 7 |  | 6+7 | 6+7 |  |  |  | d
S01b-wiper | except pin 5 |  | 8 | 1+8 | 8+9 | 8+9 | 4+8 | 8+9 |  | b
S01b-2,3,5 |  |  | 9 |  | 8+9 | 8+9 |  | 8+9 |  | b
NC |  |  | 10
NC |  |  | 11
S01d-1 |  |  | 12 | 6+12 | [5 empty] | d
|  | S01-2: |  | Position 1 | Position 2 | Position 3 | Position 4 | Position 5
|  |  |  | Dolby FM | Play | Off | Rec 1 | Rec 2
S01f-2 |  |  | 1 |  | 1+3 |  |  |  |  | f
S01h-4 |  |  | 2 |  |  |  | 2+9 |  |  | h
S01f-wiper |  |  | 3 | 3+7 | 1+3 | 3+7 | 3+7 | 3+11 |  | f
S01h-1 |  |  | 4 | 4+9 | [5 empty] | h
S01h-2 |  |  | 5 |  | 5+9 |  |  |  |  | h
S01h-3 |  |  | 6 |  |  | 6+9 |  |  |  | h
S01f-1,3,4 |  |  | 7 | 3+7 |  | 3+7 | 3+7 |  |  | f
S01h-5 |  |  | 8 |  |  |  |  | 8+9 |  | h
S01h-wiper |  |  | 9 | 4+9 | 5+9 | 6+9 | 2+9 | 8+9 |  | h
NC |  |  | 10
S01f-5 |  |  | 11 |  |  |  |  | 3+11 |  | f
NC |  |  | 12
|  | S01-3: |  | Position 1 | Position 2 | Position 3 | Position 4 | Position 5
|  |  |  | Dolby FM | Play | Off | Rec 1 | Rec 2
S01k-1,2,3 |  |  | 1 | 1+10 | 1+10 | 1+10 |  |  |  | k
NC |  |  | 2
S01i-1,2 |  |  | 3 | 3+5 | 3+5 |  |  |  |  | i
NC |  |  | 4
S01i-wiper |  |  | 5 | 3+5 | 3+5 |  | 5+6 | 5+6 |  | i
S01i-4,5 |  |  | 6 |  |  |  | 5+6 | 5+6 |  | i
NC |  |  | 7
NC |  |  | 8
S01j-1,2 |  |  | 9 | 9+11 | 9+11 |  |  |  |  | j
S01k-wiper |  |  | 10 | 1+10 | 1+10 | 1+10 |  |  |  | k
S01j-wiper |  |  | 11 | 9+11 | 9+11 |  | 11+12 | 11+12 |  | j
S01j-4,5 |  |  | 12 |  |  |  | 11+12 | 11+12 |  | j
|  | S01-4: |  | Position 1 | Position 2 | Position 3 | Position 4 | Position 5
|  |  |  | Dolby FM | Play | Off | Rec 1 | Rec 2
S01e-2 |  |  | 1 |  | 1+3 |  |  |  |  | e
S01g-4 |  |  | 2 |  |  |  | 2+9 |  |  | g
S01e-wiper |  |  | 3 | 3+7 | 1+3 | 3+7 | 3+7 | 3+11 |  | e
S01g-1 |  |  | 4 | 4+9 | [5 empty] | g
S01g-2 |  |  | 5 |  | 5+9 |  |  |  |  | g
S01g-3 |  |  | 6 |  |  | 6+9 |  |  |  | g
S01e-1,3,4 |  |  | 7 | 3+7 |  | 3+7 | 3+7 |  |  | e
S01g-5 |  |  | 8 |  |  |  |  | 8+9 |  | g
S01g-wiper |  |  | 9 | 4+9 | 5+9 | 6+9 | 2+9 | 8+9 |  | g
NC |  |  | 10
S01e-5 |  |  | 11 |  |  |  |  | 3+11 |  | e
NC |  |  | 12
|  | S01-5: |  | Position 1 | Position 2 | Position 3 | Position 4 | Position 5
|  |  |  | Dolby FM | Play | Off | Rec 1 | Rec 2
S01a-1 |  |  | 1 | 1+8 | [5 empty] | a
NC |  |  | 2
S01c-4 |  |  | 3 |  |  |  | 3+6 |  |  | c
S01a-4 | S01c-5 |  | 4 |  |  |  | 4+8 | 4+6 |  | a
NC |  |  | 5
S01c-wiper | wiper pin 5 A |  | 6 | 6+12 | 6+7 | 6+7 | 3+6 | 4+6 |  | c
S01c-2,3 |  |  | 7 |  | 6+7 | 6+7 |  |  |  | c
S01a-wiper | except pin 5 |  | 8 | 1+8 | 8+9 | 8+9 | 4+8 | 8+9 |  | a
S01a-2,3,5 |  |  | 9 |  | 8+9 | 8+9 |  | 8+9 |  | a
NC |  |  | 10
NC |  |  | 11
S01c-1 |  |  | 12 | 6+12 | [5 empty] | c
Note: pin numbers in column A above were borrowed from Jim Masingill's translation document.
It included a few errors:
1. On wafer 3, the connection between 7 and 9 should exist between pins 5 and 7 instead.
2. The wafer order is backwards.

## Ribbon
The ribbon cable area is a series of 36 holes all in a line.
There are no pin numbers, so this legend was created to facilitate PCB layout.
Top side view
←▬▬▬▬▬▬▬ Front edge of PCB ▬▬▬▬▬▬▬→
|  | 1 | 2 | 3 | 4 | 5 | 6 | 7 | 8 | 9 | 10 | 11 | 12 | 13 | 14 | 15 | 16 | 17 | 18 | 19 | 20 | 21 | 22 | 23 | 24 | 25 | 26 | 27 | 28 | 29 | 30 | 31 | 32 | 33 | 34 | 35 | 36
Jim Masingill's ribbon cable numbers from his switch board map, mapped directly to Sansui schematic numbers:
These do not seem to align with observed connections.
1 | Ground | 11: GRD
2 | S01-4-4 | 11: 17; 13: MATCH
3 | S01-2-4 | 11: 18; 13: MATCH
4 | R603, S01-3-1 | 11: 25; 13: should be 26? swapped with 25
5 | C606, R607, R612, TR603-C all jumpered by n to S01-3-10 | 11: 26; 13: should be 25? swapped with 26
6 | e | 11: 29; 13: MATCH (29#2, i.e. F-2654-29)
7 | k | 10: ?; 11: 30; 13: should be unmarked left of 14(F-2654-unmarked left of 16)?
8 | S01-2-2 | 11: 13; 13: should be 16? swapped with 13
9 | g | 11: 14; 13: MATCH
10 | S01-2-8 | 10: ?; 11: 27; 13: should be 30#2(F-2654-30)?
11 | S01-4-2 | 11: 15; 13: MATCH
12 | VR601-wiper | 11: 51; 13: MATCH
13 | S01-4-8 | 11: 16; 13: should be 13? swapped with 16
14 | m | 10: ?; 11: 28; 13: should be 27#2?
15 | R46 | 11: 47; 13: should be 48?
16 | R45 | 11: 48; 13: should be 47?
17 | R12, R14, S01-1-1 | 11: 3; 13: should be 4? swapped with 3
18 | S01-2-11 | 10: ?; 11: 21; 13: should be 22?
19 | S01-1-6 | 11: 11; 13: should be 12? swapped with 11
20 | S01-2-7, c | 11: 19; 13: should be 20? swapped with 19
21 | S01-4-7, d | 11: 20; 13: should be 19? Swapped with 20
22 | S01-5-5, S01-5-6 | 11: 12; 13: should be 11? swapped with 12
23 | S01-4-11 | 10: ?; 11: 10; 13: should be 21?
24 | R11, R13, S01-5-1 | 11: 4; 13: should be 3 swapped with 4
25 | R05, R07, S01-4-1, S01-5-2, S01-5-4 | 11: 28; 13: should be 37?
26 | S01-5-12 | 11: 6; 13: should be 5? swapped with 6
27 | S01-5-3 | 11: 10; 13: should be 9? swapped with 10
28 | S01-5-8 | 11: 2; 13: should be 1? swapped with 2
29 | S01-5-7, l (lowercase L) | 10: ?; 11: 8; 13: should be 27?
30 | S01-1-7, j | 10: ?; 11: 7; 13: should be 28?
31 | S01-1-8 | 11: 1; 13: should be 2? swapped with 1
32 | S01-1-2, S01-1-3, S01-1-10, S01-1-11 | 11: 9; 13: should be 10? swapped with 9
33 | S01-1-12 | 11: 5; 13: should be 6? swapped with 5
34 | R06, R08, S01-1-4, S01-2-1 | 10: ?; 11: 27; 13: should be 38?
35 | S01-4-3 | 11: 24; 13: should be 23? swapped with 24
36 | S01-2-3 | 11: 23; 13: should be 24? swapped with 23
Nodes for the remaining S01 pins not tying to a ribbon cable pin:
S01-1-5 | NO CONNECT
S01-1-9 | f, 29
S01-2-5 | a
S01-2-6 | S01-4-6, i, 703 (all of these are tied to ground through jumper o)
S01-2-9 | S01-2-10, S01-2-12, TP04, VR02-sidepin
S01-3-2 | Ties to S01-3-3, then these two pins connect to R38 and C16 by way of jumper p
S01-3-4 | Ties to S01-3-5, then these two pins connect to R22, TP02 and a sidepin of VR04 by way of jumper q
S01-3-6 | Ties to R16 and C14 by way of jumper r
S01-3-7 | NO CONNECT
S01-3-8 | NO CONNECT
S01-3-9 | C15, R37
S01-3-11 | TP01, R21, VR03-sidepin
S01-3-12 | C13, R15
S01-4-5 | b
S01-4-9 | S01-4-10, S01-4-12, TP03, VR01-sidepin
S01-5-9 | S01-5-11, h, 30
S01-5-10 | NO CONNECT
The document below lists the ribbon cable with factory schematic pin numbers.
However, it does not seem accurate.
Many pairs of pins seem swapped, which may have to do with the fact that the accompanying rotary switch map marked the wafers in the reverse order.
This reversal meant that wafers 1 and 5 were swapped, as well as wafers 2 and 4.

## Pin Xref
Sansui schematic boundary pin nodes | My nodes (bold is mapped to Sansui schem boundary pin)
01 to F-2654-01, S01a wiper | ribbon 28, S01-5-8
02 to F-2654-02, S01b wiper | ribbon 31, S01-1-8
03 to F-2654-03, S01a-1, R11, R13 | ribbon 24, S01-5-1, R11, R13
04 to F-2654-04, S01b-1, R12, R14 | ribbon 17, S01-1-1, R12, R14
05 to F-2654-05, S01c-1 | ribbon 26, S01-5-12
06 to F-2654-06, S01d-1 | ribbon 33, S01-1-12
07 to F-2654-07, S01c-2, S01c-3, 31 | hole 29, hole f, S01-1-9 (See note 2)
08 to F-2654-08, S01d-2, S01d-3, 32 | hole 30, hole h, S01-5-9, S01-5-11 (See note 1)
09 to F-2654-09, S01c-4 | ribbon 27, S01-5-3
10 to F-2654-10, S01d-4 | ribbon 32, S01-1-2, S01-1-3, S01-1-10, S01-1-11
11 to F-2654-11, S01c-wiper | ribbon 22, S01-5-5, S01-5-6
12 to F-2654-12, S01d-wiper | ribbon 19, S01-1-6
13 to F-2654-13, S01g-5 | ribbon 13, S01-4-8
14 to F-2654-14, S01h-5 | ribbon 9, S01-2-8 (rev A only, cut on rev B)
15 to F-2654-15, S01g-4 | ribbon 11, S01-4-2
16 to F-2654-16, S01h-4 | ribbon 8, S01-2-2
17 to F-2654-17, S01g-1 | ribbon 2, S01-4-4
18 to F-2654-18, S01h-1 | ribbon 3, S01-2-4
19 to F-2654-19, S01a-1, S01a-3, S01a-4, 35 | ribbon 21, hole d, S01-4-7
20 to F-2654-20, S01f-1, S01f-3, S01f-4, 36 | ribbon 20, hole c, S01-2-7
21 to F-2654-21, S01e-5 | ribbon 23, S01-4-11
22 to F-2654-22, S01f-5 | ribbon 18, S01-2-11
23 to F-2654-23, S01e-wiper | ribbon 35, S01-4-3
24 to F-2654-24, S01f-wiper | ribbon 36, S01-2-3
25 to F-2654-25, R607, R612, S01k-wiper, TR603-C, C606 | ribbon 5, jumper n (to S01-3-10), R607, R612, TR603-C, C606
26 to F-2654-26, S01k-1, S01k-2, S01k-3, R603 | ribbon 4, S01-3-1, R603
27 to F-2654-27#1, S01c-5, S01a-2, S01a-3, S01a-4, S01a-5, S01e-2, R5, R7, 29, 37 | ribbon 29, hole L, S01-5-7
27#2 to F-2654-27#2, m | ribbon 14, hole m
m to F-2694-03(m), 27#2 | hole m, ribbon 14
28 to F-2654-28, S01d-5, s01b-2, S01b-3, s01b-4, S01b-5, S01f-2, R6, R8, 30, 38 | ribbon 30, hole j, S01-1-7
29#2 to F-2654-29, e | ribbon 6, hole e
e to F-2694-07(e), 29#2 | hole e, ribbon 6
29(hole L) to F-2694-01(L), S01a-2, S01a-3, S01a-4, S01a-5, S01c-5, S01e-2, R5, R7, 27, 37 | hole L, ribbon 29, S01-5-7
30(hole j) to F-2694-02(j), S01b-2, S01b-3, S01b-4, S01b-5, S01d-5, S01f-2, R6, R8, 28, 38 | hole j, ribbon 30, S01-1-7
31(hole f) to F-2694-05(f), S01c-2, S01c-3, 07 | hole f, hole 29, S01-1-9
32(hole h) to F-2694-06(h), S01d-2, S01d-3, 08 | hole h, hole 30, S01-5-9, S01-5-11
33(hole b) to F-2694-11(b), S01g-2 | hole b, S01-4-5
34(hole a) to F-2694-12(a), S01h-2 | hole a, S01-2-5
35(hole d) to F-2694-09(d), S01e-1, S01e-3, S01e-4, 19 | hole d, ribbon 21, S01-4-7
36(hole c) to F-2694-10(c), S01f-1, S01f-3, S01f-4, 20 | hole c, ribbon 20, S01-2-7
37 to F-2653-07, S01a-2, S01a-3, S01a-4, S01a-5, S01c-5, S01e-2, R5, R7, 27, 29 | ribbon 25, S01-4-1, S01-5-2, S01-5-4, R5, R7 (see note 3)
38 to F-2653-08, S01b-2, S01b-3, S01b-4, S01b-5, s01d-5, S01f-2, R6, R8, 28, 30 | ribbon 34, S01-1-4, S01-2-1, R6, R8 (see note 3)
47 to F-2654-47, R39(actually R45) | ribbon 16, R45
48 to F-2654-48, R40(actually R46) | ribbon 15, R46
51 to F-2654-51, VR601-wiper, C901(actually C610) | ribbon 12, VR601-wiper, C610
701 to F-2653-17/F2619-01, IC01, IC02, R1, R2, C609, R612, R31, TR1, R32, TR2 *12V* | 12V hole near C609
703(hole i) to F-2694-13(i) *ground* | hole i, hole 703, ribbon 1, S01-2-6, S01-4-6
[unmarked right of 701] to F-2653-13 *ground* | ribbon 1, hole i, hole 703, S01-2-6, S01-4-6
g to F-2694-08(g), 30#2 | hole g, ribbon 10
30#2 to F-2654-30, g | ribbon 10, hole g
k to F-2694-04(k), [unmarked left of 14] | hole k, ribbon 7
[unmarked left of 14] to F-2654-[unmarked left of 16], k | ribbon 7, hole k
Note: Red text refers to ribbon cable pin mappings from Jim Masingill's switch board reference document that are not in sync.
It may be because his rotary switch reference document seems to label the wafer order backwards, swapping wafers 1 & 5, as well as 2&4.
Note 1: Hole 30 splices into hole i. Not sure if F-2654 pin 08 even gets a wire?
Note 2: Hole 29 splices into hole h. Not sure if F-2654 pin 07 even gets a wire?
Note 3: Even though the schematic shows these going to F-2653, there is a ribbon wire that goes to F-2654.

## Schematic
Factory schematic with ribbon cable and jumper labels
Unaltered factory schematic:

## PCB
Volume board:
Sansui schematic pin numbers:
Rev A (service manual) and physical Rev A:
Rev B:
Rev A (service manual) overlaid with rev B: